## Index
INDEX
Chapter No. | Chapters
1 | Electrolyser
1(a) | Alkaline Electrolyser (AE)
1(b) | Polymer Electrolytic Membrane (PEM)
1(c) | Solid Oxide Electrolystic Cell (SOEC)
2 | Hydrogen Storage
3 | Green Ammonia

## AEM
| Technology | Hydrogen production via Alkaline electrolyser for 1MW plant | [8 empty] | Notes | Ref
|  | 2024 | 2030 | 2040 | 2050 | 2070 | Uncertainty (2024) |  | Uncertainty (2050)
[7 empty] | Lower | Upper | Lower | Upper
| Energy/technical data | [11 empty] | Comments
| Typical total plant size (MW input_e) | 1 | [10 empty] | Not all the data inputs have references – what are the sources for the remaining categories? For example, heat losses, forced outages, construction time and more. If it is from other tech cats it is also fine, but we need to add a source.
| Typical total plant size (kgH2 / day of max output) | 486.0486 | [8 empty] | A |  | Idam: References are now provided. The heat loss is calculated.
The electricity input is only 80% and the remark is referencing a solar wind hybrid example for India. I am not sure I understand what this project is? I would assume the inputs is 100% electricity (as in the Danish version also). Otherwise, the remaining part is considered to be heating inputs as is specified for SOEC? This also affects the calculations for plant size in H2.
| - Inputs | [11 empty] | Idam: It is corrected now. The input was mistaken as the current PLF of RTC in India.
| Electricity (% total input (MWh / MWh)) | 100% | [8 empty] | B |  | In comparison to DK tech cat different assumptions for water inputs are also given.
| Water for electrolysis (kg / MWh input_e) | 208.1908 | [8 empty] | C | 1 | Idam: The water input was taken from McPhy Alkaline electrolyser data sheet.
There is a big difference in terms of the area footprint (50.9 vs 12.5) compared to DK tech cat.
| - Outputs | [11 empty] | Idam: Danish Catalogue is considering only stack foot print. Here the stack plus process unit foot print is taken.
| Hydrogen (% total input_e (MWh / MWh)) | 67.5 | [8 empty] | D | 2 | Not sure we can use a reference to The Hindu as the main source for PEM construction time.
| ΔE from HHV to LHV (% total input_e (MWh / MWh)) | 12.293 | [10 empty] | Idam: Referrence removed and replaced with more relevant data source.
| Heat loss (% total input_e (MWh / MWh)) | 20.207
| - hereof unrecoverable heat loss (%-points of heat loss) | 5 | [8 empty] | E
| - hereof recoverable for district heating (%-points of heat loss) | 15.207
| Hydrogen (kg / MWh input_e) | 20.252
| Forced outage (%) | 2 | [8 empty] | M | 7
| Planned outage (days per year) | 2 | [8 empty] | F | 3
| Technical lifetime (years) | 20 | [8 empty] | G | 4
| Construction time (years) | 0.3 | [8 empty] | H | 7
Financial data (in 2023₹)
| Specific investment (INR / kW of total input_e) | 50000 | [8 empty] | I | 6
| Specific investment (INR / kgH2 / day of max output) | 102870.3704 | [8 empty] | I | 6
| - hereof equipment (%) | 95 | [8 empty] | M | 7
| - hereof installation (%) | 5 | [8 empty] | M | 7
| Fixed O&M (% of specific investment / year) | 10 | [8 empty] | J | 5, 6
| Variable O&M (INR / kWh of total input) | -
| Startup cost (INR/ kW of total input per startup) | -
Technology specific data
| Current Density (A / cm2) | 0.5 | [8 empty] | K | 6
| Footprint (m2 / MW input_e) | 27 | [8 empty] | L | 1
| 66.8449 |  | #REF! | #REF! | #REF! |  | #REF! |  |  |  | 8/13
Notes:
A | Assuming 24hrs of electrolyser operation; this factor changes in real case and should be changed accordingly.
B | Elcetricity input is 100% as no heat is required
C | For 1 kg of hydrogen 8 litre of water is needed theoritically. This is modified to 10.28 litre of water as per the datasheet given in ref. [1], values in datasheet converted from Nm3 to litres
D | There is a slight change here in the LHV effeciency from Danish data sheet. Data here is referred from Oxford institute of energy studies. Since the values are given in range, approximation for the ranges has been done and the values is taken
E | 5% of the energy is estimated to be unrecoverable for small plants.
F | Planned outage is mainly because of changing the electrolyte solution for operation as per USDOE
G | Technical lifetime describes the system lifetime, the life of stack will be around 10 years considering 90,000 hrs of operation considering 8760 hrs of operation per year. 20 years will be the life time for 4000 to 5000 hrs of operation in a year.
H | The construction time varies across geography where the developer wants to construct. It took 7months for commissioning a 380kW AE electrolyser plant by L&T in Hazira India but it shold take less than that timeline for a 1MW plant if we consider only the time taken for setting up the gH2 facility and not the time for setting up the input electricity plant.
I | Price estimates are taken from USAID-NTPC, The CAPEX includes all components required for converting electricity and purified water into H2 gas at 35 bar and a waste heat stream at 50 °C. CAPEX does not include transformer, water purifier, heat pumps for increasing the temperature of waste heat stream or compressors for increasing the pressure of H2 further than 35 bar. The tariffs, capacity payments and network connection fees to DSO / TSO are not contained in CAPEX nor in O&M
J | As per the values given by USAID-NTPC report, the O&M is around 10% but according to literature the O&M is said to be 2%, also the stack replacement cost has not been considered but according to literature [5] it will be 30% of Investment cost which will be required at the 10th year of electrolyser operation if it works for 8760 hrs/year
K | The maximum value of current density has been taken from USAID-NTPC report. Alkaline electrolysers typically operates in a range of 0.2-0.8 A/cm2
L | The footprint value isreferred from the McPhy data sheet, and the it includes the space (Area = L* W) occupied by "stacks & process unit". Only stack footprint will be lesser. electrical unit and auxillary unit, footprint are additional. values change for different manufacturers of same technology
M | Reffered from Danish Technology Catalogue
References:
1 | McPhy - MCLYZER product line data sheet,2023
2 | Oxford Institute of Energy Studies,2022
3 | Advanced Liquid Alkaline Water Electrolysis Experts Meeting,USDOE,2022
4 | Frank Gambou et al., "A Comprehensive Survey of Alkaline Electrolyzer Modeling: Electrical Domain and Specific Electrolyte Conductivity" Energies 2022, 15(9), 3452; https://doi.org/10.3390/en15093452
5 | Angelica Liponi et al., "Techno-economic analysis of hydrogen production from PV plants",https://doi.org/10.1051/e3sconf/202233401001
6 | NTPC "Key Component Technology selection", 2023
7 | Technology Data for Renewable Fuels, Danish Energy Agency, 2023: https://ens.dk/en/our-services/projections-and-models/technology-data/technology-data-energy-storage

## PEM
| Technology | Hydrogen production via PEM electrolysis for 1MW plant | [8 empty] | Notes | Ref
|  | 2024 | 2030 | 2040 | 2050 | 2070 | Uncertainty (2024) |  | Uncertainty (2050)
[7 empty] | Lower | Upper | Lower | Upper
| Energy/technical data | [11 empty] | Comments
| Typical total plant size (MW input_e) | 1 | 1 | 1 | 1 |  | 1 | 1 | 1 | 1 |  |  | Not all the data inputs have references – what are the sources for the remaining categories? For example, heat losses, forced outages, construction time and more. If it is from other tech cats it is also fine, but we need to add a source.
| Typical total plant size (kgH2 / day of max output) | 464.1441 | [8 empty] | A |  | Idam: References are now provided. The heat loss is calculated.
The electricity input is only 80% and the remark is referencing a solar wind hybrid example for India. I am not sure I understand what this project is? I would assume the inputs is 100% electricity (as in the Danish version also). Otherwise, the remaining part is considered to be heating inputs as is specified for SOEC? This also affects the calculations for plant size in H2.
| - Inputs | [11 empty] | Idam: It is corrected now. The input was mistaken as the current PLF of RTC in India.
| Electricity (% total input (MWh / MWh)) | 100 | [8 empty] | B |  | In comparison to DK tech cat different assumptions for water inputs are also given.
| Water for electrolysis (kg / MWh input_e) | 268.1722 | [8 empty] | C | 1 | Idam: The water input was taken from McPhy Alkaline electrolyser data sheet.
There is a big difference in terms of the area footprint (50.9 vs 12.5) compared to DK tech cat.
| - Outputs | [11 empty] | Idam: Danish Catalogue is considering only stack foot print. Here the stack plus process unit foot print is taken.
| Hydrogen (% total input_e (MWh / MWh)) | 64.4 | [8 empty] | D | 2 | Not sure we can use a reference to The Hindu as the main source for PEM construction time.
| ΔE from HHV to LHV (% total input_e (MWh / MWh)) | 10.6 | [8 empty] | D | 9 | Idam: Referrence removed and replaced with more relevant data source.
| Heat loss (% total input_e (MWh / MWh)) | 25
| - hereof unrecoverable heat loss (%-points of heat loss) | 5 | [8 empty] | E | 9
| - hereof recoverable for district heating (%-points of heat loss) | 20
| Hydrogen (kg / MWh input_e) | 19.3393
| Forced outage (%) | 2 | [8 empty] | M | 9
| Planned outage (days per year) | 5 | [8 empty] | F | 3
| Technical lifetime (years) | 20 | [8 empty] | G | 4
| Construction time (years) | 0.33 | [8 empty] | H | 5
Financial data (in 2023₹)
| Specific investment (INR / kW of total input_e) | 81400 | [8 empty] | I | 6
| Specific investment (INR / kgH2 / day of max output) | 175376.5528 | [8 empty] | I | 6
| - hereof equipment (%) | 95 | [8 empty] | M | 9
| - hereof installation (%) | 5 | [8 empty] | M | 9
| Fixed O&M (% of specific investment / year) | 4.2998 | [8 empty] | J | 7, 8
| Variable O&M (INR / kWh of total input) | -
| Startup cost (INR/ kW of total input per startup) | -
Technology specific data
| Current Density (A / cm2) | 2 | [8 empty] | K | 8
| Footprint (m2 / MW input_e) | 17.6 | [8 empty] | L | 1
Notes:
A | Assuming 24hrs of electrolyser operation with 100% load factor; this factor changes in real case and should be changed accordingly.
B | Elcetricity input is 100% as no heat is required
C | Previously it is given for a kg of hydrogen 8 litre of water is needed which is modified to 14 litre as per the datasheet given in [1], respected calculation are descirbel below (i)
D | There is a slight change in the LHV effeciency which is taken from Oxford institute of energy studies. Since the values are given in range, approximation for the ranges has been done and the values are taken, subsequently from Oxford reference HHV effeciency came to be 75%, in order to find effeciency interms of LHV, ∆E value is taken from DEA (ref 9) directly and subtracted the part to get the Hydrogen effeciency in terms of LHV which is 64.4%
E | 5% of the energy is estimated to be unrecoverable for small plants.
F | Planned outage is mainly because of changing the electrolyte solution for operation as per USDOE
G | Technical lifetime describes the system lifetime, the life of stack will be around 10 years considering 90,000 hrs of operation considering 8760 hrs of operation per year. 20 years will be the life time for 4000 to 5000 hrs of operation in a year.
H | The construction time varies depending on where the developer wants to construct. The construction time for deploying 1MW PEM electrlyser will be 3 to 4 months.
I | The PEM electrolysis cost has been taken from the article given by CSTEP, given in the topic under "Green Hydrogen Superpower" focused on Indian context
J | As per the values given by USAID - NTPC report, the O&M is around 10%, the calculation for the same is given in (ii). Also the stack replacement cost has not been considered which is, as per ref. [7], will be 30% of Investment cost which will be required at the 10th year of electrolyser operation if it works for 8760 hrs/year
K | PEM electrolysers operate at higher current densities compared to alkaline, of about 1.6 - 2.3 A/cm2.
L | The footprint value is calculated from the H-Tech System specification data sheet, and the it includes the space occupied by stacks & process unit, electrical unit and auxillary unit, the footprint for the stack and processing unit is 1/3rd of whole system. Values will change for different manufacturers of same technology
M | Reffered from Danish Technology Catalogue
References:
1 | H-Tech System, PEM elecectrolyser ME450 data sheet,2023
2 | Oxford Institute of Energy Studies,2022
3 | Advanced Liquid Alkaline Water Electrolysis Experts Meeting,USDOE,2022
4 | Frank Gambou et al., "A Comprehensive Survey of Alkaline Electrolyzer Modeling: Electrical Domain and Specific Electrolyte Conductivity" Energies 2022, 15(9), 3452; https://doi.org/10.3390/en15093452
5 | Technology Data for Renewable Fuels, Danish Energy Agency, 2023: https://ens.dk/en/our-services/projections-and-models/technology-data/technology-data-energy-storage
6 | CSTEP - "Green Hydrogen Superpower"
7 | Angelica Liponi et al., "Techno-economic analysis of hydrogen production from PV plants",https://doi.org/10.1051/e3sconf/202233401001
8 | NTPC "Key Component Technology selection", 2023
9 | Technology Data for Renewable Fuels, Danish Energy Agency, 2023: https://ens.dk/en/our-services/projections-and-models/technology-data/technology-data-energy-storage
Calculations:
(i) | Water requirement calculation data taken from [1] for 1MW electrolyser
| Hydrogen Production | 450 | kg/day
|  | 18.75 | kg/hr | considering 24hrs of operation
| Water required | 260 | kg/hr
| Water required to produce 1kg of hydrogen | 13.8667 | kg or litre
ii) | To determine the fixed O&M from investment cost in % |  |  | Ref
| System Investment cost (₹) | 81400 | per kW | [5]
|  | 81400000 | per MW
| Maintenance cost throught the lifetime (20 years) | 70000000 | per MW
| 1 year | 3500000 | per MW
| Percentage with respect to investment cost | 0.042998
|  | 4.2998 | %

## SOEC
| Technology | Hydrogen production via SOEC electrolysis for 1MW plant | [8 empty] | Notes | Reference
|  | 2024 | 2030 | 2040 | 2050 | 2070 | Uncertainty (2024) |  | Uncertainty (2050)
[7 empty] | Lower | Upper | Lower | Upper |  |  | Comments:
| Energy/technical data | [11 empty] | Not all the data inputs have references – what are the sources for the remaining categories? For example, heat losses, forced outages, construction time and more. If it is from other tech cats it is also fine, but we need to add a source.
| Typical total plant size (MW input) | 1 | [10 empty] | Idam: Reference added for assumed parameters. Values for most of the parameters are calculated.
| Typical total plant size (kgH2 / day of max output) | 558 | [8 empty] | A |  | The numbers are identical for all parameters as in the DK tech cat, which should not be correct. For example, the cost units should be converted to INR and since other references are given it would be surprising if all the numbers are exactly identical with the DK tech cat.
Idam: Cost numbers are in INR now.
| - Inputs | [11 empty] | Some of the remarks (e.g. H) still refers to AE plants and not SOEC.
| Electricity (% total input (MWh / MWh)) | 79.5 | [8 empty] | A | 1 | Idam: Notes has been updated for SOEC
| Heat (% total input (MWh / MWh)) | 20.5 | [10 empty] | SOEC construction time reference is to a paper that does not analyse this technology. Might also be because some remarks and references seem to have moved (now referencing an empty row).
| Water for electrolysis (kg / MWh input) | 209.2709 | [10 empty] | Idam: Construction time has now been updated as per Danish Catalogue.
Two rows of notes and references - should the first one (I marked in yellow) just be deleted since it is from DK tech cat?
| - Outputs | [11 empty] | Idam: Notes and references from DK catalogue is cleared.
| Hydrogen (% total input (MWh / MWh)) | 77.5 | [8 empty] | B | 1, 2 | Some other notes do not make sense, e.g. note E that refers to a 5% loss, but then in the data it says 8.4%?
| ΔE from HHV to LHV (% total input (MWh / MWh)) | 14.1142 | [8 empty] | E |  | Idam: 8.4% is calculated. So going with that. Updated the note.
| Heat loss (% total input (MWh / MWh)) | 8.3858
| Hydrogen (kg / MWh input) | 23.2523
| Forced outage (%) | 1.4 | [8 empty] | C | 5
| Planned outage (days per year) | 5 | [8 empty] | C | 5
| Technical lifetime (years) | 10 | [8 empty] | D | 1
| Construction time (months) | 4 | [8 empty] | C | 5
Financial data (in 2023₹)
| Specific investment (INR / kW of total input_e) | 145600 | [8 empty] | K | 6
| Specific investment (INR / kgH2 / day of max output) | 260905.8065 | [8 empty] | C | 5
| - hereof equipment (%) | 80 | [8 empty] | A | 1
| - hereof installation (%) | 20 | [8 empty] | A | 1
| Fixed O&M (% of specific investment / year) | 12 | [8 empty] | H, C, G | 5
| Variable O&M (INR / kWh of total input) | -
| Startup cost (INR/ kW of total input per startup) | -
Technology specific data
| Current Density (A / cm2) | 0.8 | [8 empty] | J | 6
| Footprint (m2 / MW input_e) | 35 | [8 empty] | C | 2,3
Notes:
A | Assuming 24hrs of electrolyser operation with 100% load factor; this factor changes in real case and should be changed accordingly. Input from Haldor Topsoe: https://www.topsoe.com/our-resources/knowledge/our-products/equipment/soec and https://www.topsoe.com/hubfs/DOWNLOADS/DOWNLOADS%20-%20Brochures/SOEC%20high-temperature%20electrolysis%20factsheet.pdf?hsCtaTracking=dc9b7bfd-4709-4e7e-acb5-39e76e956078%7C20d976e0-d884-4c00-9fcf-3af3d0850476
B | The efficiencies are assumed to be system efficiencies. IEA gives the values as electric efficiencies, however the references of IEA gives both system efficiencies and electric efficiencies. See for instance Buttler and Spliethoff (2018), "Current status of water electrolysis for energy storage, grid balancing and sector coupling via power-to-gas and power-to-liquids: A review". This assumption adds significant uncertainty to these values. However no good alternative was found.
C | Technology Data for Renewable Fuels, Danish Energy Agency, 2023: https://ens.dk/en/our-services/projections-and-models/technology-data/technology-data-energy-storage
D | The lifetime of current SOEC stacks is about 20000 hours and is expected to increase in the future [1].
E | The HHV electorlyser efficiency is 91.6 % which can be calculated as the sum of the rows: "ΔE from HHV to LHV" and "Hydrogen".
F | The CAPEX includes all components required for converting 400VAC electricity and purified water into H2 gas at 35 bar. CAPEX does not include transformer, water purifier or compressors for increasing the pressure of H2 further than 35 bar. The tariffs, capacity payments and network connection fees to DSO / TSO are not contained in CAPEX nor in O&M
G | The price of the input streams (steam and electric energy), has not been estimated.
H | O&M is estimated as 12% of CAPEX. 5%-point is for small systems, according to the 2-5% given for large to small scale systems from [3]. 7%-points is the estimated stack replacement cost. Ceres Power gives a stack replacement cost of 20% of CAPEX. At about 6000 full load hours per year, stacks are likely to be replaced every three and a third years.
I | For the unit regarding "day" a 100% load factor is assummed here (Where the system is operated at nominal capacity all 24 hours of the day). In operation the daily fullload hours may vary and should therefor be adjusted for.
J | SOEC electrolysers operate at higher current densities compared to alkaline, of about 0.3 - 2.0 A/cm2.
K | Euro to INR conversion price = INR 91 per Euro
References:
1 | “The Future of Hydrogen,” Futur. Hydrog., no. June, 2019, doi: 10.1787/1e0514c4-en.
2 | Oxford Institute of Energy Studies,2022
3 | “Development of Water Electrolysis in the European Union ¦ www.fch.europa.eu.” https://www.fch.europa.eu/node/783 (accessed Dec. 17, 2020).
4 | NTPC "Key Component Technology selection",2023
5 | Technology Data for Renewable Fuels, Danish Energy Agency, 2023: https://ens.dk/en/our-services/projections-and-models/technology-data/technology-data-energy-storage
6 | TNO Fact Sheet - SOEC - https://energy.nl/media/data/Technology-Factsheets_SOElectrolysis.pdf

## Green Ammonia
| Technology | Green Ammonia plant: Hydrogen to ammonia (excl. electrolyzer and excl. ASU)
|  | 2024 | 2030 | 2040 | 2050 | 2070 | Uncertainty (2024) |  | Uncertainty (2050) |  | Notes | Ref
[7 empty] | Lower | Upper | Lower | Upper
| Energy/technical data | [11 empty] | Comments:
| Typical total plant size, TPD | 54.7 | [8 empty] | A | 4 | We do not have references for all data inputs, e.g. plant size, lifetimes, etc.
| Typical total plant size, MW (Ammonia output) | 15 | [8 empty] | M |  | Idam: Reference added.
There are no references in the sheet. The references section is instead notes. These should be moved to notes and the acutal references to be added. We need to reference where we got our assumptions from.
| Inputs | [11 empty] | Idam: Existing references moved into notes. Reference added.
| N2 Consumption, t/t Ammonia | 0.839 | [8 empty] | B, O |  | There are some red notes and remarks. Not sure what to do with all of them?
| Hydrogen Consumption, t/t Ammonia | 0.18 | [8 empty] | B, O |  | Idam: Red notes and remarks are now cleared up.
| Hydrogen Consumption, MWh/MWh Total Inputs | 0.947 | [8 empty] | B | 4, 5 | Note A says this data is based on a 100 MW plant, but in the data it then says 30 MW?
| Electricity Consumption, MWh/MWh Total Inputs | 0.053 | [8 empty] | C | 4, 5 | Idam: The data is taken from a 55 TPD gNH3 plant with 30 MW electrolyser for gH2 production.
Note G says assumption of 3% O&M, but no reference for this
| Outputs | [11 empty] | Idam: Reference added.
| Ammonia Output, MWh/MWh total Input | 0.823 | [8 empty] | L | 4
| High value heat MWh/MWh total input | 0.108 | [8 empty] | D | 4
| District Heating Output, MWh/MWh Total input | 0.038 | [8 empty] | E | 4
| Forced outage (%), unplanned shutdown | 5% | [8 empty] | K | 3
| Planned outage (weeks per year) | 3% | [8 empty] | K | 3
| Operation capacity | 20-100% | [8 empty] | N | 4, 5
| Technical lifetime (years) | 30 | [8 empty] | K | 4
| Construction time (years) | 2 | [8 empty] | K | 4
Financial data (in 2023₹)
| Specific investment (MINR / MW Ammonia output) | 145.6 | [8 empty] | F, I, J | 3
| - equipment (%) | 50 | [8 empty] | K
| -installation (%) | 50 | [8 empty] | K
| Fixed O&M (MINR/MW Ammonia/year) | 4.368 | [8 empty] | G, K | 4,5
| Variable O&M (INR/MWh Ammonia) | 1.82 | [8 empty] | H, K | 4,5
| Start up (MINR /1,000 t Ammonia) | N.A.
Technology specific data
| Specific investment mark-up factor optional ASU | 1.09 | [8 empty] | K | 5
| Specific energy content (GJ/ton Ammonia) | 18.9 | [8 empty] | P, K
| Specific density (kg/l) or (ton/m3) Ammonia | 626 | [8 empty] | P
| Specific investment (MINR /TPD Ammonia output) | 31.85 | [8 empty] | F, I | 3
| Fixed O&M (MINR /TPD Ammonia) | 0.9464 | [8 empty] | K | 3
| Variable O&M (INR /t Ammonia) | 9.1 | [8 empty] | K | 3
| Start up (MINR /TPD Ammonia) | N.A.
Notes:
A | Typical NH₃ plant size based on H2 supply from 30 MWe electrolyzer for 2020.
B | Assume 98% efficiency with respect to mass of the ammonia synthesis. Mass ratio of H2:N2 in NH3 is 6:28
C | Assumption of higher pressure electrolysis available in the future, requiring lower compression power. A green ammonia plant that contains a dedicated ASU for nitrogen production will have additional power requirements, cf. chapter 3.3
D | Steam at up to 350°C may be produced by NH₃ synthesis
E | Heat available at 30-60°C and requires heat pump for use for district heating.
F | Specific investment of green NH₃ plant (excl. electrolysis, excl. ASU, NH₃ storage and utilities) is estimated as 54% of conventional NH₃ plant based on NG. Cost is decreasing with time mainly because of scale effect (increasing plant size). To add the cost of an ASU a multiplication factor of 1.06-1.09 should be applied to the total Specific Investment (both entries in Financial Data and Technology-specific data) as a rule of thumb.
G | Fixed O&M is taken as 3% of CAPEX
H | Variable O&M estimated as cost for catalyst replacement and misc. consumables
I | Euro to INR conversion: 1 Euro = 91 INR
J | Cost projection is considering economy of scale only and does not consider further technical development, due to the maturity of ammonia synthesis. In case capacities are expected for other years than shown in the datasheet, one should use the corresponding cost data of the respective capacity instead of the cost data for a given year.
K | Reffered from Danish Catalogue
L | Ammonia synthesys efficiency through Haber-Bosch process. Ammonia output considering 1m3 of NH3 have 19.9MJ of energy.
M | The Electrolyser plant os 30 MW but interms of NH3 Output it wll be 15 MW plant as referred from Danish Catalogue.
N | Based on normal operation ranges for instrumentations and rotating equipment. Lower capacity range is possible but it is normally expensive as spare insturmentation and rotating equipment is required
O | Based on calculated mass and energy balance. 177 kg of H2 and 823 kg of N2 are theoretically necessary to produce 1 ton of ammonia. 3H2 + N2 → 2NH3
P | Data taken from Emgineering Handbook
References
3 | Technical Assistance for the Daures Green Hydrogen-Green Ammonia Project: Pre-Feasibility Study Daures-Green-Hydrogen-PFS-v6-publicshort.pdf
4 | QNP Green Ammonia Project Feasibility Study Knowledge Sharing Report (arena.gov.au)
5 | ChemEngineering ¦ Free Full-Text ¦ Clean Hydrogen and Ammonia Synthesis in Paraguay from the Itaipu 14 GW Hydroelectric Plant (mdpi.com)

## Hydrogen Storage_Tanks
| Technology | Pressurized hydrogen gas storage system
|  | 2024 | 2024 | 2024 | 2030 | 2040 | 2050 | 2070 | Uncertainty (2024) |  | Uncertainty (2050) |  | Notes | Ref | Explanation
[9 empty] | Lower | Upper | Lower | Upper
Energy/technical data
| Form of energy stored | Hydrogen gas
|  | Type 1 | Type 3 | Type 4 | [11 empty] | Comments
| Application | Stationary short-medium term storage after production from an electrolyzer | [13 empty] | Three types are mentioned here. We should stick with one (the most common in India). Otherwise it gets too much.
| Energy storage capacity for one unit (MWh) | 16.65 | 16.65 | 16.65 | [8 empty] | K |  |  | Idam: Noted. This needs to be deliberated further. Type 1 tank is currently the most used H2 storage method.
| Output capacity for one unit (MW) | - | - | - | [8 empty] | A |  |  | The references and notes are identical with the DK tech cat - should be updated
| Input capacity for one unit (MW) | 0.083 | 0.083 | 0.083 | [8 empty] | B | 1 |  | Idam: Notes and References are updated
| Round trip efficiency (%) | 88.29% | 89.29% | 89.29% | [8 empty] | C | 1 |  | Not clear what the references are - no reference list, but numbers in the table.
| - Charge efficiency (%) | 88.29% | 89.29% | 89.29% | [8 empty] | D |  |  | Idam: References are updated.
| - Discharge efficiency (%) | ~100 | ~100 | ~100 | [8 empty] | E |  |  | Energy storage capacity is significantly different from DK tech where it is 16.7 even though the input capacity is the same as here
| Energy losses during storage (% / period) | <1 | 0 | 0 | [8 empty] | F |  |  | Idam: Unit storage capacity were different. Now Sheet is updated for 500kg H2 storage as 1 storage unit.
| Auxiliary electricity consumption (% of output) | <1 | <1 | <1 | [8 empty] | J |  |  | Almost all the data (apart from financial) is identical with DK tech cat. If we cannot find better it is fine, but then we need to make it clear in the references.
| Forced outage (%) | 0 | 0 | 0 | [8 empty] | I |  |  | Idam: Data and References are updated.
| Planned outage (weeks per year) | 3 | 2 | 3 | [8 empty] | G | 3 |  | I guess we can delete regulation ability since not relevant for hydrogen storage?
| Technical lifetime (years) | 25 | 15 | 15 | [8 empty] | M, L |  |  | Idam: Regulation Ability deleted.
| Construction time (years) | 0.5 | 0.4 | 0.4 | [8 empty] | M | 3
Financial data (in 2023₹)
| Specific investment (MINR per MWh) | 5.187 | 12.5877 | 12.5877
| Compressor component (MINR per MWh) | 2.73 | 10.6697 | 10.6697 | [8 empty] | M | 5
| Tanks component (MINR per MWh) | 1.638 | 1.909 | 1.909 | [8 empty] | M | 5
| Installation, equipment, manhours (MINR per MWh) | 0.819 | 0.009 | 0.009 | [8 empty] | M | 5
| Fixed O&M (INR/MW/year) | 54600 | 54600 | 54600 | [8 empty] | M | 6
| Variable O&M (INR/MWh) | - | - | -
Technology specific data
| Gravimetric energy density (kWh/kg) | 33.3 | 33.3 | 33.3 | [8 empty] | O
| Volumetric energy density @0oC and 1atm pressure (kWh/m3) | 0.09 | 0.09 | 0.09 | [8 empty] | O
| Permeation characteristics for Type I tanks (mol/s/m/MPa1/2) | 2.84×10-27 | - | - | [8 empty] | M, P | 6
Notes:
A | Cannot be defined since there is no conversion of hydrogen back to electricity in the form of a fuel cell in the system
B | The only power input that is considered is the input for the compressor and does not include power needs for the electrolyzer that is making the hydrogen as described in the system definition. for the compression of 1 kg to 200 bar is approximately 4 kWh/kg and input capacity for 500kg for 24 hour is provided.
C | "Energy Efficiency" is calculated from Energy of H2 out and Energy of H2 input. The losses in Type 3 and Type 4 tanks are assumed Zero for 200 bar.
D | The charge efficiency is equal to the roundtrip efficiency as there are almost no losses in the discharge process.
E | Almost no losses during discharge as it is a physical discharge for a pressurized gas from a valve.
F | Permeation characteristics are neglibile for Type I tanks.
G | System O&M includes maintenance of the compressor and periodic check of the tanks intergrity.
H | At present there are no regulation ability for H2 storage in India.
I | No hydrogen storage systems are known to have time of forced outage.
J | Compressor consumption is not considered auxiliary. Rest of losses that can be translated into energy losses and consequently more electricity consumption are negligible.
K | Considering 500 kg H2 storage per unit storage, Energy storage capacity for one unit (MWh) = 500kg multiplied by 33.33 kWh/kg
L | Technical lifetime for Type 3 and type 4 tanks are 15 to 20 years.
M | Refered from Danish Energy Catalogue
N | Type 1 comppressor is 200 bar, Type 3 and 4 compressor is 700 bar
O | Refered from Engineering Handbook
P | Type 3 and Type 4 tanks have zero permeation
References
1 | S. Tretsiakova-McNally, “LECTURE - Safety of hydrogen storage,” HyResponse, 2016.
2 | https://www.hydrogen.energy.gov/pdfs/review19/sa173_penev_2019_p.pdf
3 | Final Report: Hydrogen Storage System Cost Analysis (Technical Report) ¦ OSTI.GOV
4 | Hydrogen Storage Cost Analysis (energy.gov)
5 | Energies ¦ Free Full-Text ¦ Techno-Economic Analysis of Hydrogen Storage Technologies for Railway Engineering: A Review (mdpi.com)
6 | Technology Data for Energy Storage ¦ Energistyrelsen (ens.dk)

## Hydrogen Storage_LOHC
| Technology | Hydrogen storage - LOHC
|  | 2024 | 2030 | 2040 | 2050 | 2070 | Uncertainty (2024) |  | Uncertainty (2050) |  | Note | Ref | Explanation
[7 empty] | Lower | Upper | Lower | Upper
Energy/technical data
| Form of energy stored | Chemical
| Application | Large-scale liquid organic hydrogen carrier for transport | [11 empty] | Comments
| Energy storage capacity for one unit (MWh) | 16.65 | [8 empty] | A |  |  | No reference list and references are very high (identical to DK TC)
| Output capacity for one unit (MW) | 0.693 | [8 empty] | I |  |  | Idam: References are updated. Notes added.
| Input capacity for one unit (MW) | - | [8 empty] | I |  |  | Energy storage capacity very high compared to DK tech cat
| Round trip efficiency (%) | 76.91% | [8 empty] | C | 1, 2 |  | Idam: 500 kg H2 storage has been considered as 1 unit. Danish catalogue has different plant size
| - Charge efficiency (%) (hydrogenation?) | 98% | [8 empty] | D | 2, 3 |  | Most data is identical with DK TC - no Indian sources?
| - Discharge efficiency (%) (dehydrogenation?) | 70% | [8 empty] | D | 2 |  | Idam: References are updated. Notes added.
| Energy losses during storage (% / period) | <1% | [8 empty] | B | 4 |  | What does TOL mean in the technology title?
| Auxiliary electricity consumption (% of output) | <1% | [8 empty] | B, J | 4 |  | Idam: It is now removed
| Forced outage (%) | 0 | [8 empty] | K | 5 |  | I guess we can delete regulation ability since not relevant for hydrogen storage?
| Planned outage (weeks per year) | 2 | [8 empty] | K | 5 |  | Idam: Regulation Ability is now removed
| Technical lifetime (years) | 20 | [8 empty] | K | 5 |  | For charge efficiency the note says 72% (also in DK TC), but then the number is 82%?
| Construction time (years) | 1 to 2 | - | - | - | - | - | - | - | - | L | 6 |  | Idam: Charge = hydrogenation and Discharge = dehydrogenation, has been assumed and the values are referred from Hydrogenious technologies.
Financial data (in 2023₹)
| Specific investment (MINR per MWh) | 0.55665 | [8 empty] | M | 4
| - hereof equipment (MINR per MWh) | 0.33399 | [8 empty] | F | 5
| - hereof installation (MINR per MWh) | 0.22266 | [8 empty] | F | 5
| Fixed O&M (INR/MW/year) | 0.022266 | [8 empty] | G | 1, 2
| Variable O&M (INR/MWh) | 0.0055665 | [8 empty] | H | 2
Technology specific data
| Specific energy (Wh/kg) | 1920 | [8 empty] | N | 2
| Energy density (kWh/m3) | 1898.1 | [8 empty] | N | 2
Notes:
A | The storage capacity in MWh (or rather kg of hydrogen as we do not assess energy storage applications) is fully flexible and independent of system size. It only depends on the chosen storage size. Calculated based on 500 kg (0.5 tonne) H2 storage for which 8.7 tonnes of LOHC will be required
B | Energy loss during storage is zero. But there are Losses during hydrogenation and Dehydrogenation
C | The efficiency ηH2 describes the ratio of the energy content of the useable hydrogen output (E H2,use) to the energy content of the hydrogen input (EH2,in) plus the energy demand for the storage system (Estorage + Edhyd). Since hydrogenation is exothermic (Ehyd) an additional output is generated. If it can be used, it increases the efficiency by adding to the energetic output of the storage. Around 10 kWh/kg H2 is required for the dehydrogenation process.
D | Charging efficiency = Hydrogenation efficiency and Discharge efficiency = Dehydrogenation efficiency
E | Investment cost on the lines of 5500 tpd scenario.
F | Assuming 60% as equipment cost and 40% as installation cost
G | Fixed O&M is treated at 4% of CAPEX
H | Variable O&M is treated as 1% of CAPEX
I | Cosidering 500 kg H2 storage and output per day. Input is 500 kg of Hydrogen plus 8.7 ton of LOHC. Input capacity depends on selection of carrier compound for LOHC
J | Electrical Energy consumption is 0.016 kWh/kg of H2
K | Reffered from Danish Energy Catalogue
L | Construction time may differ depending on size and capacity of LOHC unit.
M | Specific investment is calculated from the cost of material, reactors, storage tank with 1 USD = 83 INR
N | Specific Energy is calculated from19.2kWh/kg H2 and Energy density is 624 Nm3 (57kg) H2 / m3 LOHC
References
1 | Liquid organic hydrogen carriers (LOHCs) – techno-economic analysis of LOHCs in a defined process chain - Energy & Environmental Science (RSC Publishing) DOI:10.1039/C8EE02700E
2 | Hydrogenious Technologies - LOHC - Folie 1 (energy.gov)
3 | Liquid Organic Hydrogen Carriers and alternatives for international transport of renewable hydrogen - ScienceDirect
4 | Large-scale stationary hydrogen storage via liquid organic hydrogen carriers - ScienceDirect
5 | Technology Data for Energy Storage ¦ Energistyrelsen (ens.dk)
6 | Kick-off for construction and operation of the world's largest plant for storing green hydrogen in Liquid Organic Hydrogen Carrier (hydrogenious.net)